## PickAndPlace_neopixel-seven-seg
Designator | Device | Footprint | Mid X | Mid Y | Ref X | Ref Y | Pad X | Pad Y | Pins | Layer | Rotation | SMD | Comment | LCSC Part Name | Supplier Part | Manufacturer Part | Manufacturer | Supplier Footprint
U2 | AP63205WU-7 | TSOT-23-6_L2.9-W1.6-P0.95-LS2.8-BL | 72.75mm | 28.1mm | 72.75mm | 28.1mm | 73.95mm | 27.15mm | 6 | T | 90 | Yes | AP63205WU-7 | 降压型 输入3.8V~32V 输出5V 2A | C2071056 | AP63205WU-7 | DIODES(美台) | TSOT-26-6
LED2 | WS2813B-V5 | LED-SMD_6P-L5.0-W5.0-TL | 115.5mm | 73.5mm | 115.5mm | 73.5mm | 117.9mm | 71.9mm | 6 | T | 180 | Yes | WS2813B-V5 | RGB三色 | C965558 | WS2813B-V5 | worldsemi | SMD5050
LED3 | WS2813B-V5 | LED-SMD_6P-L5.0-W5.0-TL | 123mm | 73.5mm | 123mm | 73.5mm | 125.4mm | 71.9mm | 6 | T | 180 | Yes | WS2813B-V5 | RGB三色 | C965558 | WS2813B-V5 | worldsemi | SMD5050
LED4 | WS2813B-V5 | LED-SMD_6P-L5.0-W5.0-TL | 131mm | 66.5mm | 131mm | 66.5mm | 129.4mm | 64.1mm | 6 | T | 90 | Yes | WS2813B-V5 | RGB三色 | C965558 | WS2813B-V5 | worldsemi | SMD5050
LED5 | WS2813B-V5 | LED-SMD_6P-L5.0-W5.0-TL | 131mm | 59mm | 131mm | 59mm | 129.4mm | 56.6mm | 6 | T | 90 | Yes | WS2813B-V5 | RGB三色 | C965558 | WS2813B-V5 | worldsemi | SMD5050
LED6 | WS2813B-V5 | LED-SMD_6P-L5.0-W5.0-TL | 131mm | 51.5mm | 131mm | 51.5mm | 129.4mm | 49.1mm | 6 | T | 90 | Yes | WS2813B-V5 | RGB三色 | C965558 | WS2813B-V5 | worldsemi | SMD5050
LED10 | WS2813B-V5 | LED-SMD_6P-L5.0-W5.0-TL | 123mm | 16.5mm | 123mm | 16.5mm | 120.6mm | 18.1mm | 6 | T | 0 | Yes | WS2813B-V5 | RGB三色 | C965558 | WS2813B-V5 | worldsemi | SMD5050
LED19 | WS2813B-V5 | LED-SMD_6P-L5.0-W5.0-TL | 123mm | 45mm | 123mm | 45mm | 120.6mm | 46.6mm | 6 | T | 0 | Yes | WS2813B-V5 | RGB三色 | C965558 | WS2813B-V5 | worldsemi | SMD5050
LED11 | WS2813B-V5 | LED-SMD_6P-L5.0-W5.0-TL | 115.5mm | 16.5mm | 115.5mm | 16.5mm | 113.1mm | 18.1mm | 6 | T | 0 | Yes | WS2813B-V5 | RGB三色 | C965558 | WS2813B-V5 | worldsemi | SMD5050
LED20 | WS2813B-V5 | LED-SMD_6P-L5.0-W5.0-TL | 115.5mm | 45mm | 115.5mm | 45mm | 113.1mm | 46.6mm | 6 | T | 0 | Yes | WS2813B-V5 | RGB三色 | C965558 | WS2813B-V5 | worldsemi | SMD5050
LED12 | WS2813B-V5 | LED-SMD_6P-L5.0-W5.0-TL | 108mm | 16.5mm | 108mm | 16.5mm | 105.6mm | 18.1mm | 6 | T | 0 | Yes | WS2813B-V5 | RGB三色 | C965558 | WS2813B-V5 | worldsemi | SMD5050
LED21 | WS2813B-V5 | LED-SMD_6P-L5.0-W5.0-TL | 108mm | 45mm | 108mm | 45mm | 105.6mm | 46.6mm | 6 | T | 0 | Yes | WS2813B-V5 | RGB三色 | C965558 | WS2813B-V5 | worldsemi | SMD5050
LED13 | WS2813B-V5 | LED-SMD_6P-L5.0-W5.0-TL | 100mm | 23.25mm | 100mm | 23.25mm | 101.6mm | 25.65mm | 6 | T | 270 | Yes | WS2813B-V5 | RGB三色 | C965558 | WS2813B-V5 | worldsemi | SMD5050
LED14 | WS2813B-V5 | LED-SMD_6P-L5.0-W5.0-TL | 100mm | 30.75mm | 100mm | 30.75mm | 101.6mm | 33.15mm | 6 | T | 270 | Yes | WS2813B-V5 | RGB三色 | C965558 | WS2813B-V5 | worldsemi | SMD5050
LED15 | WS2813B-V5 | LED-SMD_6P-L5.0-W5.0-TL | 100mm | 38.5mm | 100mm | 38.5mm | 101.6mm | 40.9mm | 6 | T | 270 | Yes | WS2813B-V5 | RGB三色 | C965558 | WS2813B-V5 | worldsemi | SMD5050
LED16 | WS2813B-V5 | LED-SMD_6P-L5.0-W5.0-TL | 100mm | 51.5mm | 100mm | 51.5mm | 101.6mm | 53.9mm | 6 | T | 270 | Yes | WS2813B-V5 | RGB三色 | C965558 | WS2813B-V5 | worldsemi | SMD5050
LED17 | WS2813B-V5 | LED-SMD_6P-L5.0-W5.0-TL | 100mm | 59mm | 100mm | 59mm | 101.6mm | 61.4mm | 6 | T | 270 | Yes | WS2813B-V5 | RGB三色 | C965558 | WS2813B-V5 | worldsemi | SMD5050
LED18 | WS2813B-V5 | LED-SMD_6P-L5.0-W5.0-TL | 100mm | 66.5mm | 100mm | 66.5mm | 101.6mm | 68.9mm | 6 | T | 270 | Yes | WS2813B-V5 | RGB三色 | C965558 | WS2813B-V5 | worldsemi | SMD5050
LED7 | WS2813B-V5 | LED-SMD_6P-L5.0-W5.0-TL | 131mm | 38.5mm | 131mm | 38.5mm | 129.4mm | 36.1mm | 6 | T | 90 | Yes | WS2813B-V5 | RGB三色 | C965558 | WS2813B-V5 | worldsemi | SMD5050
LED8 | WS2813B-V5 | LED-SMD_6P-L5.0-W5.0-TL | 131mm | 30.75mm | 131mm | 30.75mm | 129.4mm | 28.35mm | 6 | T | 90 | Yes | WS2813B-V5 | RGB三色 | C965558 | WS2813B-V5 | worldsemi | SMD5050
LED9 | WS2813B-V5 | LED-SMD_6P-L5.0-W5.0-TL | 131mm | 23.25mm | 131mm | 23.25mm | 129.4mm | 20.85mm | 6 | T | 90 | Yes | WS2813B-V5 | RGB三色 | C965558 | WS2813B-V5 | worldsemi | SMD5050
LED1 | WS2813B-V5 | LED-SMD_6P-L5.0-W5.0-TL | 108mm | 73.5mm | 108mm | 73.5mm | 110.4mm | 71.9mm | 6 | T | 180 | Yes | WS2813B-V5 | RGB三色 | C965558 | WS2813B-V5 | worldsemi | SMD5050
LED23 | WS2813B-V5 | LED-SMD_6P-L5.0-W5.0-TL | 70mm | 73.5mm | 70mm | 73.5mm | 72.4mm | 71.9mm | 6 | T | 180 | Yes | WS2813B-V5 | RGB三色 | C965558 | WS2813B-V5 | worldsemi | SMD5050
LED24 | WS2813B-V5 | LED-SMD_6P-L5.0-W5.0-TL | 77.5mm | 73.5mm | 77.5mm | 73.5mm | 79.9mm | 71.9mm | 6 | T | 180 | Yes | WS2813B-V5 | RGB三色 | C965558 | WS2813B-V5 | worldsemi | SMD5050
LED25 | WS2813B-V5 | LED-SMD_6P-L5.0-W5.0-TL | 85.5mm | 66.5mm | 85.5mm | 66.5mm | 83.9mm | 64.1mm | 6 | T | 90 | Yes | WS2813B-V5 | RGB三色 | C965558 | WS2813B-V5 | worldsemi | SMD5050
LED26 | WS2813B-V5 | LED-SMD_6P-L5.0-W5.0-TL | 85.5mm | 59mm | 85.5mm | 59mm | 83.9mm | 56.6mm | 6 | T | 90 | Yes | WS2813B-V5 | RGB三色 | C965558 | WS2813B-V5 | worldsemi | SMD5050
LED27 | WS2813B-V5 | LED-SMD_6P-L5.0-W5.0-TL | 85.5mm | 51.5mm | 85.5mm | 51.5mm | 83.9mm | 49.1mm | 6 | T | 90 | Yes | WS2813B-V5 | RGB三色 | C965558 | WS2813B-V5 | worldsemi | SMD5050
LED31 | WS2813B-V5 | LED-SMD_6P-L5.0-W5.0-TL | 77.5mm | 16.5mm | 77.5mm | 16.5mm | 75.1mm | 18.1mm | 6 | T | 0 | Yes | WS2813B-V5 | RGB三色 | C965558 | WS2813B-V5 | worldsemi | SMD5050
LED40 | WS2813B-V5 | LED-SMD_6P-L5.0-W5.0-TL | 77.5mm | 45mm | 77.5mm | 45mm | 75.1mm | 46.6mm | 6 | T | 0 | Yes | WS2813B-V5 | RGB三色 | C965558 | WS2813B-V5 | worldsemi | SMD5050
LED32 | WS2813B-V5 | LED-SMD_6P-L5.0-W5.0-TL | 70mm | 16.5mm | 70mm | 16.5mm | 67.6mm | 18.1mm | 6 | T | 0 | Yes | WS2813B-V5 | RGB三色 | C965558 | WS2813B-V5 | worldsemi | SMD5050
LED41 | WS2813B-V5 | LED-SMD_6P-L5.0-W5.0-TL | 70mm | 45mm | 70mm | 45mm | 67.6mm | 46.6mm | 6 | T | 0 | Yes | WS2813B-V5 | RGB三色 | C965558 | WS2813B-V5 | worldsemi | SMD5050
LED33 | WS2813B-V5 | LED-SMD_6P-L5.0-W5.0-TL | 62.5mm | 16.5mm | 62.5mm | 16.5mm | 60.1mm | 18.1mm | 6 | T | 0 | Yes | WS2813B-V5 | RGB三色 | C965558 | WS2813B-V5 | worldsemi | SMD5050
LED42 | WS2813B-V5 | LED-SMD_6P-L5.0-W5.0-TL | 62.5mm | 45mm | 62.5mm | 45mm | 60.1mm | 46.6mm | 6 | T | 0 | Yes | WS2813B-V5 | RGB三色 | C965558 | WS2813B-V5 | worldsemi | SMD5050
LED34 | WS2813B-V5 | LED-SMD_6P-L5.0-W5.0-TL | 54.5mm | 23.25mm | 54.5mm | 23.25mm | 56.1mm | 25.65mm | 6 | T | 270 | Yes | WS2813B-V5 | RGB三色 | C965558 | WS2813B-V5 | worldsemi | SMD5050
LED35 | WS2813B-V5 | LED-SMD_6P-L5.0-W5.0-TL | 54.5mm | 30.75mm | 54.5mm | 30.75mm | 56.1mm | 33.15mm | 6 | T | 270 | Yes | WS2813B-V5 | RGB三色 | C965558 | WS2813B-V5 | worldsemi | SMD5050
LED36 | WS2813B-V5 | LED-SMD_6P-L5.0-W5.0-TL | 54.5mm | 38.5mm | 54.5mm | 38.5mm | 56.1mm | 40.9mm | 6 | T | 270 | Yes | WS2813B-V5 | RGB三色 | C965558 | WS2813B-V5 | worldsemi | SMD5050
LED37 | WS2813B-V5 | LED-SMD_6P-L5.0-W5.0-TL | 54.5mm | 51.5mm | 54.5mm | 51.5mm | 56.1mm | 53.9mm | 6 | T | 270 | Yes | WS2813B-V5 | RGB三色 | C965558 | WS2813B-V5 | worldsemi | SMD5050
LED38 | WS2813B-V5 | LED-SMD_6P-L5.0-W5.0-TL | 54.5mm | 59mm | 54.5mm | 59mm | 56.1mm | 61.4mm | 6 | T | 270 | Yes | WS2813B-V5 | RGB三色 | C965558 | WS2813B-V5 | worldsemi | SMD5050
LED39 | WS2813B-V5 | LED-SMD_6P-L5.0-W5.0-TL | 54.5mm | 66.5mm | 54.5mm | 66.5mm | 56.1mm | 68.9mm | 6 | T | 270 | Yes | WS2813B-V5 | RGB三色 | C965558 | WS2813B-V5 | worldsemi | SMD5050
LED28 | WS2813B-V5 | LED-SMD_6P-L5.0-W5.0-TL | 85.5mm | 38.5mm | 85.5mm | 38.5mm | 83.9mm | 36.1mm | 6 | T | 90 | Yes | WS2813B-V5 | RGB三色 | C965558 | WS2813B-V5 | worldsemi | SMD5050
LED29 | WS2813B-V5 | LED-SMD_6P-L5.0-W5.0-TL | 85.5mm | 30.75mm | 85.5mm | 30.75mm | 83.9mm | 28.35mm | 6 | T | 90 | Yes | WS2813B-V5 | RGB三色 | C965558 | WS2813B-V5 | worldsemi | SMD5050
LED30 | WS2813B-V5 | LED-SMD_6P-L5.0-W5.0-TL | 85.5mm | 23.25mm | 85.5mm | 23.25mm | 83.9mm | 20.85mm | 6 | T | 90 | Yes | WS2813B-V5 | RGB三色 | C965558 | WS2813B-V5 | worldsemi | SMD5050
LED22 | WS2813B-V5 | LED-SMD_6P-L5.0-W5.0-TL | 62.5mm | 73.5mm | 62.5mm | 73.5mm | 64.9mm | 71.9mm | 6 | T | 180 | Yes | WS2813B-V5 | RGB三色 | C965558 | WS2813B-V5 | worldsemi | SMD5050
LED44 | WS2813B-V5 | LED-SMD_6P-L5.0-W5.0-TL | 24.5mm | 73.5mm | 24.5mm | 73.5mm | 26.9mm | 71.9mm | 6 | T | 180 | Yes | WS2813B-V5 | RGB三色 | C965558 | WS2813B-V5 | worldsemi | SMD5050
LED45 | WS2813B-V5 | LED-SMD_6P-L5.0-W5.0-TL | 32mm | 73.5mm | 32mm | 73.5mm | 34.4mm | 71.9mm | 6 | T | 180 | Yes | WS2813B-V5 | RGB三色 | C965558 | WS2813B-V5 | worldsemi | SMD5050
LED46 | WS2813B-V5 | LED-SMD_6P-L5.0-W5.0-TL | 40mm | 66.5mm | 40mm | 66.5mm | 38.4mm | 64.1mm | 6 | T | 90 | Yes | WS2813B-V5 | RGB三色 | C965558 | WS2813B-V5 | worldsemi | SMD5050
LED47 | WS2813B-V5 | LED-SMD_6P-L5.0-W5.0-TL | 40mm | 59mm | 40mm | 59mm | 38.4mm | 56.6mm | 6 | T | 90 | Yes | WS2813B-V5 | RGB三色 | C965558 | WS2813B-V5 | worldsemi | SMD5050
LED48 | WS2813B-V5 | LED-SMD_6P-L5.0-W5.0-TL | 40mm | 51.5mm | 40mm | 51.5mm | 38.4mm | 49.1mm | 6 | T | 90 | Yes | WS2813B-V5 | RGB三色 | C965558 | WS2813B-V5 | worldsemi | SMD5050
LED52 | WS2813B-V5 | LED-SMD_6P-L5.0-W5.0-TL | 32mm | 16.5mm | 32mm | 16.5mm | 29.6mm | 18.1mm | 6 | T | 0 | Yes | WS2813B-V5 | RGB三色 | C965558 | WS2813B-V5 | worldsemi | SMD5050
LED61 | WS2813B-V5 | LED-SMD_6P-L5.0-W5.0-TL | 32mm | 45mm | 32mm | 45mm | 29.6mm | 46.6mm | 6 | T | 0 | Yes | WS2813B-V5 | RGB三色 | C965558 | WS2813B-V5 | worldsemi | SMD5050
LED53 | WS2813B-V5 | LED-SMD_6P-L5.0-W5.0-TL | 24.5mm | 16.5mm | 24.5mm | 16.5mm | 22.1mm | 18.1mm | 6 | T | 0 | Yes | WS2813B-V5 | RGB三色 | C965558 | WS2813B-V5 | worldsemi | SMD5050
LED62 | WS2813B-V5 | LED-SMD_6P-L5.0-W5.0-TL | 24.5mm | 45mm | 24.5mm | 45mm | 22.1mm | 46.6mm | 6 | T | 0 | Yes | WS2813B-V5 | RGB三色 | C965558 | WS2813B-V5 | worldsemi | SMD5050
LED54 | WS2813B-V5 | LED-SMD_6P-L5.0-W5.0-TL | 17mm | 16.5mm | 17mm | 16.5mm | 14.6mm | 18.1mm | 6 | T | 0 | Yes | WS2813B-V5 | RGB三色 | C965558 | WS2813B-V5 | worldsemi | SMD5050
LED63 | WS2813B-V5 | LED-SMD_6P-L5.0-W5.0-TL | 17mm | 45mm | 17mm | 45mm | 14.6mm | 46.6mm | 6 | T | 0 | Yes | WS2813B-V5 | RGB三色 | C965558 | WS2813B-V5 | worldsemi | SMD5050
LED55 | WS2813B-V5 | LED-SMD_6P-L5.0-W5.0-TL | 9mm | 23.25mm | 9mm | 23.25mm | 10.6mm | 25.65mm | 6 | T | 270 | Yes | WS2813B-V5 | RGB三色 | C965558 | WS2813B-V5 | worldsemi | SMD5050
LED56 | WS2813B-V5 | LED-SMD_6P-L5.0-W5.0-TL | 9mm | 30.75mm | 9mm | 30.75mm | 10.6mm | 33.15mm | 6 | T | 270 | Yes | WS2813B-V5 | RGB三色 | C965558 | WS2813B-V5 | worldsemi | SMD5050
LED57 | WS2813B-V5 | LED-SMD_6P-L5.0-W5.0-TL | 9mm | 38.5mm | 9mm | 38.5mm | 10.6mm | 40.9mm | 6 | T | 270 | Yes | WS2813B-V5 | RGB三色 | C965558 | WS2813B-V5 | worldsemi | SMD5050
LED58 | WS2813B-V5 | LED-SMD_6P-L5.0-W5.0-TL | 9mm | 51.5mm | 9mm | 51.5mm | 10.6mm | 53.9mm | 6 | T | 270 | Yes | WS2813B-V5 | RGB三色 | C965558 | WS2813B-V5 | worldsemi | SMD5050
LED59 | WS2813B-V5 | LED-SMD_6P-L5.0-W5.0-TL | 9mm | 59mm | 9mm | 59mm | 10.6mm | 61.4mm | 6 | T | 270 | Yes | WS2813B-V5 | RGB三色 | C965558 | WS2813B-V5 | worldsemi | SMD5050
LED60 | WS2813B-V5 | LED-SMD_6P-L5.0-W5.0-TL | 9mm | 66.5mm | 9mm | 66.5mm | 10.6mm | 68.9mm | 6 | T | 270 | Yes | WS2813B-V5 | RGB三色 | C965558 | WS2813B-V5 | worldsemi | SMD5050
LED49 | WS2813B-V5 | LED-SMD_6P-L5.0-W5.0-TL | 40mm | 38.5mm | 40mm | 38.5mm | 38.4mm | 36.1mm | 6 | T | 90 | Yes | WS2813B-V5 | RGB三色 | C965558 | WS2813B-V5 | worldsemi | SMD5050
LED50 | WS2813B-V5 | LED-SMD_6P-L5.0-W5.0-TL | 40mm | 30.75mm | 40mm | 30.75mm | 38.4mm | 28.35mm | 6 | T | 90 | Yes | WS2813B-V5 | RGB三色 | C965558 | WS2813B-V5 | worldsemi | SMD5050
LED51 | WS2813B-V5 | LED-SMD_6P-L5.0-W5.0-TL | 40mm | 23.25mm | 40mm | 23.25mm | 38.4mm | 20.85mm | 6 | T | 90 | Yes | WS2813B-V5 | RGB三色 | C965558 | WS2813B-V5 | worldsemi | SMD5050
LED43 | WS2813B-V5 | LED-SMD_6P-L5.0-W5.0-TL | 17mm | 73.5mm | 17mm | 73.5mm | 19.4mm | 71.9mm | 6 | T | 180 | Yes | WS2813B-V5 | RGB三色 | C965558 | WS2813B-V5 | worldsemi | SMD5050
C3 | CL32B226KAJNNNE | C1210 | 67.85mm | 32.1mm | 67.85mm | 32.1mm | 66.332mm | 32.1mm | 2 | T | 0 | Yes | 22uF | 22uF ±10% 25V | C309062 | CL32B226KAJNNNE | SAMSUNG(三星) | 1210
C4 | CL32B226KAJNNNE | C1210 | 66.8mm | 24.65mm | 66.8mm | 24.65mm | 65.282mm | 24.65mm | 2 | T | 0 | Yes | 22uF | 22uF ±10% 25V | C309062 | CL32B226KAJNNNE | SAMSUNG(三星) | 1210
C1 | CL32B106KAJNNNE | C1210 | 73.55mm | 32.05mm | 73.55mm | 32.05mm | 75.067mm | 32.05mm | 2 | T | 180 | Yes | 10uF | 10uF ±10% 25V | C39232 | CL32B106KAJNNNE | SAMSUNG(三星) | 1210
C2 | 1206N104J500CT | C1206 | 72.75mm | 24.4mm | 72.75mm | 24.4mm | 74.342mm | 24.4mm | 2 | T | 180 | Yes | 100nF | 100nF ±5% 50V | C170182 | 1206N104J500CT | Walsin(华新科) | 1206
L1 | DFE322520FD-4R7M=P2 | IND-SMD_L3.2-W2.5_CMI3225XX | 66.85mm | 28.35mm | 66.85mm | 28.35mm | 68.45mm | 28.35mm | 2 | T | 180 | Yes | 4.7uH | 4.7uH ±20% 3.4A | C2045343 | DFE322520FD-4R7M=P2 | muRata(村田) | 1210
J1 | PZ254V-11-02P | HDR-TH_2P-P2.54-V-M | 97.5mm | 73.5mm | 97.5mm | 73.5mm | 96.23mm | 73.5mm | 2 | B | 0 | No | PZ254V-11-02P | 间距:2.54mm 1x2P 直插 方针 | C492401 | PZ254V-11-02P | XFCN(兴飞) | 插件,P=2.54mm
H2 | 1770995 | CONN_1814605 | 24.499mm | 30.776mm | 24.5mm | 30.75mm | 18.249mm | 32.326mm | 12 | B | 0 | No | 1770995 | C7435282 | 277-2090-1-ND | 1770995 | Phoenix Contact
H1 | 1770995 | CONN_1814605 | 115.499mm | 59.026mm | 115.5mm | 59mm | 109.249mm | 60.576mm | 12 | B | 0 | No | 1770995 | C7435282 | 277-2090-1-ND | 1770995 | Phoenix Contact